Enter a value in the range from 4.2V to 55V
Enter a value in the range from 4.2V to 55V
Enter a value greater than or equal to VIN(max)
Enter a value in the range from -40degC to 125degC
RLstart = VOUT/ Load Current during Startup.
If there is no load during startup, set RLstart to 1000
Enter a value in the range from 0.1A to 2.23A
Increase R3_sel value if leakage current is not in the acceptable range
Minimum start-up time with dVdT capacitor is 2ms
Enter a value in the range from 0.01A to 2.23A
Increase either startup time (Tstart_reg) or RLstart value for glitch free startup
Enter a value in the range from 0.1V to 5V
The resistance should be less than RIMON_max
Please enter a value less than RIMON_max;
## Calculation Sheet
TPS26600 Design Calculation Tool
Constants Cells	Input/SelectCells	Calculation Cells
	Calculated, but can be over-ridden by user
Parameter	Description	Value	Units	Tolerance
VIN (max)	Maximum System Input Voltage	28.00	V
Uvset	Undervoltage Lockout Threshold	8.00	V
OVset	Over Voltage Cut-Off Threshold	29.00	V
Cout	Load Capacitance	220.0	µF	10%
TA (max)	Max Ambient Temperature	85	°C
RLstart	Load at start-up (assumed to be resistive)	48.0	Ω
Imax	Maximum continuous load current	1.5	A
ILimit	Current Limit, 20% higher than maximum continuous load current	1.80	A

UVLO, OVP Calculations					VIN Thresholds Programmed
R3_sel	Select a value in the range from 10k to 49.9k	10.0	kΩ	1%					100
R2_cal	Calculated value of Resistor at UVLO pin	26.3	kΩ					9.17	Power Fail / (VIN Falling)		262.5
R1_cal	Calculated value of Resistor at IN pin	207.4	kΩ					9.92	UVLO / (VIN Rising)		207.4
SELECT THE VALUE OF RESISTORS AS CLOSEST AVAILABLE VALUE OF R2,R3 & R8 (refer schematics)					29.75	OV / (VIN Rising)
R3_sel	Select the closest possible value as R3_cal	10.00	kΩ	1%	10					100
R2_sel	Select the closest possible value as R2_cal	20.00	kΩ	1%	26.7					267
R1_sel	Select the closest possible value as R1_cal	220.00	kΩ	1%	210.00					210
UV_Final	Undervoltage Lockout Threshold	9.92	V	3.4%
OV_Final	Over Voltage Cut-Off Threshold	29.75	V	3.4%
Power Fail Detection	Power Fail Detection Threshold	9.17	V	3.4%
I_R123	Current in R1, R2, R3 Branch	112.00	uA
					Current Limits Programmed
Current Limit Calculations
RLIM_cal	Calculated current limit resistor	6.67	kΩ	1%				0.12	Inrush Charging / Current		666.666666666667
SELECT A ILIMIT RESISTOR WITH THE CLOSEST AVAILABLE VALUE OF Rilim_Cal					1.76	Overload Current / Limit
RLIM	Select the closest available value of RLIM_cal	6.80	kΩ	1%	6.65			3.19	Fastrip Current / Limit		665
ILimit_Final	Final Current Limit Set Point	1.76	A	5.1%					5%
I_Fastrip	Fast-Trip Current Limit to Detect Short Circuit	3.19	A	11.2%

dV/dT Capacitor and Start-up Time Calculations
Parameter	Description	Value	Units	Tolerance
Tstart_default	Default start-up time with no external capacitor connected at dVdT pin	1.9	ms
Tstart_recommended	Recommended start-up time based on 1 / 10th of load current as capacitive charging current	34.9	ms
Tstart_req	Required start-up time	60	ms
Icharge_req	Charging current required to charge the load capacitor	0.20	A
Cext_dvdt_cal1	Calculated dVdT capacitor value based on required start-up time	0.268	µF	10%					10.00%
Cext_dvdt_cal2	Calculated dVdT capacitor value based on required charging current	0.127	µF	5%					10.00%
SELECT A CAPACITOR WITH THE CLOSEST POSSIBLE VALUE to max(Cext_dvdt_cal1, Cext_dvdt_cal2)
Cdvdt	Capacitor connecetd at dV/dT pin	0.22	µF	10%	0.22
Tstart_Final	Output Voltage Start-up Time	53	ms	20.0%
Icharge_Final	Charging Current to Charge Load Capacitance	0.12	A

Total Power dissipation at Start-up
Pd_dvdt	Power dissipation due to load capacitance at start-up	1.62	W
Pd_Rlstart	Power dissipation due to load resistance at start-up	2.72	W
Pd_startup	Total power dissipation at start-up	4.34	W
	Max power dissipation allowed for glitch-free startup for the programmed startup time	10.00	W
	Will the system have glitch-free startup?	YES

Calculations for CURRENT MONITOR
VMON_Max	Maximum allowable voltage at IMON for Maximum Load Current	2.2	V
RIMON_cal	Calculated IMON resistor value	15.59	kΩ	1%					155.895691609977
RIMON_sel	Selected IMON resistor value	15.80	kΩ	1%	15.8					158
VMON_Max	Voltage at IMON for Maximum Load Current	2.19	V	9.8%

Steady state Voltage drop & Power dissipation
Parameter	Description	Value	Units	Tolerance
Vdrop	Maximum voltage drop across device at TA = 25°C	240.00	mV
Pdiss_ss	Steady state power dissipation with maximum current at TA = 25°C	360.00	mW

Internal FET Parameters
Parameter	Description	Value	Units	Tolerance
Rds(on)	FET maximum Rds(on) at 25degC	160	mΩ
Rds(on)_85degC	FET maximum Rds(on) at 85degC	205	mΩ
Rds(on)_125degC	FET maximum Rds(on) at 125degC	250	mΩ

Internal References
V(UVLOR)	UVLO Threshold Voltage, Rising	1.19	V	2.9%
V(UVLOHys)	UVLO Hysteresis	0.09	V
V(OVPR)	Over-Voltage Threshold Voltage, Rising	1.19	V	2.9%
I(dVdT)	dVdT Charging Current	4.70	uA	17.0%
GAIN(dVdT)	dVdT to OUT Gain	24.63		3.5%
TdVdT	Default Start-up Time with dVdT = Open	1.60	ms
Imon_Gain	Gain Factor I(IMON):I(OUT)	78.40	uA/A	8.4%

## Thermal Shutdown Limit Plot
Thermal Shutdown Time Vs. Power Dissipation					Title of Graph		Thermal Shutdown Time Vs. Power Dissipation
Power Dissipation	TA = -40 C	TA = 25 C	TA = 85 C	TA = 105 C	TA = 125 C
1.00	10000.00	10000.00	10000.00	10000.00	10000.00			Lable	X-Axis	Power Dissipation (W)
2.00	10000.00	10000.00	10000.00	10000.00	10000.00				Y-Axis	Thermal Shutdown time (ms)
3.00	10000.00	10000.00	10000.00	1210.00	297.36		Thermal Shutdown Time Vs. Power Dissipation / Power dissipation (W) / Thermal Shutdown Time (ms)
4.00	10000.00	7520.00	1300.00	454.63	118.98
5.00	10000.00	2810.00	567.50	322.95	79.48
6.00	10000.00	2090.00	454.97	178.90	46.60
7.00	10000.00	1030.00	282.58	110.26	27.79
8.00	10000.00	753.60	185.21	71.23	17.79
9.00	4770.00	570.80	127.35	47.93	12.20
10.00	2280.00	444.70	90.64	33.00	8.93
12.00	985.16	263.54	50.42	18.48	5.50
14.00	571.75	173.36	30.31	11.34	3.92
16.00	365.05	118.29	19.33	7.76	2.98
18.00	258.91	83.18	13.38	5.66	2.38
20.00	187.88	59.23	9.64	4.40	2.02
25.00	95.30	28.43	5.30	2.80	1.47
30.00	54.60	15.62	3.51	2.03	1.14
35.00	33.21	9.43	2.61	1.61	0.92
40.00	21.48	6.38	2.07	1.33	0.79
50.00	10.41	3.66	1.48	0.99	0.62
60.00	5.83	2.51	1.14	0.80	0.51
75.00	3.60	1.81	0.90	0.69	0.41
100.00	2.18	1.24	0.64	0.47	0.33

		Pd	Tstart
		10.00	53.21

				Taken on 2-Layer board, 2oz.(0.08-mm thick) with RTN plane area: TBD cm2 (Top) and TBD cm2 (bottom)

## Res EIA Tables
Standard EIA Decade Resistor Values

20%	10%	5%	2%	1%	0.5%, 0.25%, 0.1%
E6	E12	E24	E48	E96	E192
100	100	100	100	100	100
					101
				102	102
					104
			105	105	105
					106
				107	107
					109
		110	110	110	110
					111
				113	113
					114
			115	115	115
					117
				118	118
					120
	120	120	121	121	121
					123
				124	124
					126
			127	127	127
					129
				130	130
					132
		130	133	133	133
					135
				137	137
					138
			140	140	140
					142
				143	143
					145
150	150	150	147	147	147
					149
				150	150
					152
			154	154	154
					156
				158	158
					160
		160	162	162	162
					164
				165	165
					167
			169	169	169
					172
				174	174
					176
	180	180	178	178	178
					180
				182	182
					184
			187	187	187
					189
				191	191
					193
		200	196	196	196
					198
				200	200
					203
			205	205	205
					208
				210	210
					213
220	220	220	215	215	215
					218
				221	221
					223
			226	226	226
					229
				232	232
					234
		240	237	237	237
					240
				243	243
					246
			249	249	249
					252
				255	255
					258
	270	270	261	261	261
					264
				267	267
					271
			274	274	274
					277
				280	280
					284
		300	287	287	287
					291
				294	294
					298
			301	301	301
					305
				309	309
					312
330	330	330	316	316	316
					320
				324	324
					328
			332	332	332
					336
				340	340
					344
		360	348	348	348
					352
				357	357
					361
			365	365	365
					370
				374	374
					379
	390	390	383	383	383
					388
				392	392
					397
			402	402	402
					407
				412	412
					417
		430	422	422	422
					427
				432	432
					437
			442	442	442
					448
				453	453
					459
470	470	470	464	464	464
					470
				475	475
					481
			487	487	487
					493
				499	499
					505
		510	511	511	511
					517
				523	523
					530
			536	536	536
					542
				549	549
					556
	560	560	562	562	562
					569
				576	576
					583
			590	590	590
					597
				604	604
					612
		620	619	619	619
					626
				634	634
					642
			649	649	649
					657
				665	665
					673
680	680	680	681	681	681
					690
				698	698
					706
			715	715	715
					723
				732	732
					741
		750	750	750	750
					759
				768	768
					777
			787	787	787
					796
				806	806
					816
	820	820	825	825	825
					835
				845	845
					856
			866	866	866
					876
				887	887
					898
		910	909	909	909
					920
				931	931
					942
			953	953	953
					965
				976	976
					988

## Cap Tables
Capacitors Lookup Table
µF
0.010
0.015
0.022
0.033
0.047
0.068
0.10
0.15
0.22
0.33
0.47
0.68
1.00
1.50
2.20
3.30
4.70
6.8
10.0
15.0
22.0
33.0
47.0
68.0
100.0